## FORMAT-02
DW10 EOL Test Report
Engine Sl No | Editable at start of test | Test conditions
Engine Type | Diesel- DW10FC | Temp Engine air intake | ambient conditions
Test Ref. | DW10FC_EOL cycle_v1 | Pressure Engine air intake | ambient conditions
FIP No | Editable at start of test | Fuel pressure @ intake [bar] | 4.5 ± 0.5
Turbo No | Editable at start of test | Exhaust Back pressure | Fully open
File Name | for future tracking
Test Cell Related |  | Accessories
Test cell No. | 1 | Radiator & Fan | NO
Operator | XX | Charge air cooler/ intercooler | NO
Engineer | YY | Air cleaner | YES
Shift | A | Silencer | YES
Pass off norms |  | Engine Specifications
Oil pressure @ Idle->1.2 bar | ok/not ok | Number of Cylinders | 4
other remarks-noise | normal/abnormal | Bore [mm] | 85
other remarks-Leak | yes/no | Stroke [mm] | 88
Test Pass | yes/no | Swept vol. [L] | 2
Performance -Details | Step1 : low idle | Step2: 1500 rpm | Step3: low idle
E_Speed [Rpm] | 750 | 1500 | 750
P_Luboil [bar] | 1.4 | 2.2 | 1.4
P_Coolant_In [bar] | 0.7 | 0.7 | 0.7
P_Coolant-Out [bar] | 0.3 | 0.3 | 0.3
P_FuelIn [bar] | 4.5 | 4.5 | 4.5
P_Exback [mbar] | 0 | 0 | 0
P_Vaccum [bar] | 0 | 0 | 0
T_Luboil [*C] | 60 | 70 | 72
T_Coolant-In [*C] | 42 | 45 | 44
T_Coolant-Out [*C] | 45 | 47 | 46
T_FuelIn [*C] | 33 | 33 | 33
T_Exhaust [*C] | 80 | 90 | 90
T_Ambient [*C] | 32 | 32 | 32
REMARKS |  |  | FINAL RESULT
ü