## Performance
| Simpson & Co. Ltd. |  |  |  |  | Engine Performance Sheet | [7 empty] | R & D Centre,
| Chennai - 600 011. | [12 empty] | Date : | 2014-11-04
SF 021 / 7 / 10-03
Engine Type : |  |  | Diesel |  | Number of cylinders : |  | 3 |  |  | Radiator : | NO | Dynamometer Type : |  |  | ECB - 200
Engine Rating : |  |  |  |  | Bore dia(mm): |  | 95 |  |  | Cooling Fan : | NO | Operator Name : |  |  | Rajanbabu/Karthik.N
Engine FIP No : |  |  | 410901 |  | Stroke (mm): |  | 127 |  |  | Air Cleaner : | YES | Engineer Name:
Engine Sr. No : |  |  | 2 |  | Swept volume (ltrs): |  | 2.701 |  |  | Silincer : | NO | Test Cell No. : |  |  | VII
E_Speed | E_Torque | T_CoolantOut | T_Luboil | T_FuelIn | T_BoostOut | T_BoostIn | P_Luboil | P_BoostIn | P_BoostOut | P_ExBack | BlowBy | A_Power | Fuel_Flow | C_Power | Smoke | Bi
r/min | Nm | °C | °C | °C | °C | °C | °C | mbar | bar | bar | L/min | hp | kg/hr | hp | FSN | Secs
2302 | 132.8 | 72 | 78.2 | 631 | 37 | 36.7 | 72 | -6 | 0.003 | 0.07 | 6.179 | 42.9 | 1.0995 | 47.2 | -0.11 | 39.93
2251 | 135.2 | 78.5 | 75.6 | 704 | 37 | 37.3 | 78.5 | -7 | 0.003 | 0.07 | 6.291 | 42.7 | 1.1005 | 47 | -0.06 | 40.73
2201 | 138.5 | 90.1 | 75.5 | 716 | 38 | 38.8 | 90.1 | -6 | 0.004 | 0.08 | 6.445 | 42.8 | 1.1027 | 47.2 | -0.09 | 41.44
2003 | 148.1 | 97.8 | 75.6 | 651 | 39 | 39.7 | 97.8 | -8 | 0.003 | 0.08 | 6.891 | 41.7 | 1.1039 | 46 | -0.06 | 45.44
2003 | 148.2 | 99.7 | 75.7 | 645 | 38 | 39.9 | 99.7 | -8 | 0.003 | 0.07 | 6.896 | 41.7 | 1.1042 | 46 | -0.06 | 45.44
2003 | 148.2 | 99.7 | 75.7 | 645 | 38 | 39.9 | 99.7 | -8 | 0.003 | 0.08 | 6.896 | 41.7 | 1.1042 | 46 | -0.08 | 45.44
2000 | 147.8 | 99.7 | 75.7 | 645 | 38 | 39.9 | 99.7 | -8 | 0.003 | 0.08 | 6.896 | 41.7 | 1.1039 | 46 | -0.07 | 45.44
2000 | 147.8 | 99.7 | 75.7 | 645 | 38 | 39.9 | 99.7 | -8 | 0.003 | 0.08 | 6.877 | 41.5 | 1.1039 | 45.8 | -0.07 | 45.44
1956 | 153.5 | 100.6 | 75.6 | 643 | 38 | 40.1 | 100.6 | -6 | 0.003 | 0.08 | 7.143 | 42.2 | 1.1041 | 46.6 | -0.06 | 45.65
1799 | 161.1 | 103.1 | 75.6 | 610 | 39 | 40.1 | 103.1 | -2 | 0.003 | 0.08 | 7.496 | 40.7 | 1.1042 | 44.9 | -0.06 | 48.9
1600 | 168.5 | 103.5 | 75.4 | 590 | 39 | 40.3 | 103.5 | -4 | 0.001 | 0.08 | 7.841 | 37.9 | 1.1044 | 41.8 | -0.07 | 53.52
Pass Of Norms
Speed(rpm) |  | Torque(nm) |  | Flow Rate(kg/hr) | BlowBy | T_luboil °C | P_Luboil (bar) |  | P_ExBack (mbar) |  | Smoke
Min | Max | Min | Max | Min | L/min | Min | Min | Max | Min | Max | Max
2390 | 2410 | 476 | 535 | 0 | 75 | 100 | 0 | 4.57 | 180 | 210 | 1.8
2200 | 2220 | 500 | 590 | 0 | 75 | 0 | 0 | 4.5 | 0 | 0 | 1.8 | [5 empty] | TEST STRTED @ | 3:42
1840 | 1860 | 526 | 590 | 0 | 75 | 0 | 0 | 4.2 | 0 | 0 | 1.2
1480 | 1500 | 526 | 590 | 0 | 75 | 0 | 0 | 3.5 | 0 | 0 | 1.2 | [5 empty] | TEST STOPPED @ | 4:01
1340 | 1360 | 526 | 590 | 0 | 75 | 0 | 0 | 3 | 0 | 0 | 1.9
1190 | 1210 | 526 | 590 | 0 | 75 | 0 | 0 | 2.7 | 0 | 0 | 0.4 | [5 empty] | TOTAL RUN @ | 0:19
2700 | 2800 |  |  | 0 | 0 | 0 | 0 | 0 | 0 | 0 | 0
650 | 750 |  |  | 0 | 0 | 0 | 0 | 0 | 0 | 0 | 0
Flyup (rpm) |  | 2700 |  | 2302
Idle (rpm) |  | 650 |  | -8

## Graphs
rpm | Torque (Nm) | Power (hp)
2302 | 132.8 | 43.5169
2251 | 135.2 | 43.3218
2201 | 138.5 | 43.3935
2003 | 148.1 | 42.227
2003 | 148.2 | 42.2556
2003 | 148.2 | 42.2556
2000 | 147.8 | 42.0784
2000 | 147.8 | 42.0784
1956 | 153.5 | 42.7397
1799 | 161.1 | 41.2555
1600 | 168.5 | 38.3773
0 | 0 | 0
0 | 0 | 0
0 | 0 | 0
0 | 0 | 0
0 | 0 | 0
0 | 0 | 0
Pass Of Norms | 0 | #VALUE!